## SoC Address Map
RISC-V VeeR EL2 Oscilloscope SoC — System Memory & Peripheral Address Map
Complete system memory map including core memories, standard APB/AXI peripherals, and real-time DSP/VGA pipeline.
IP / Region Name | Category | Start Address | End Address | Size | Aperture Span | Bus / Access | Description / Function
IMEM | System Memory | 0x1000_0000 | 0x1000_FFFF | 64 KB | 0x0001_0000 | AXI4 (R/W) | Instruction Memory / Executable Code Space
DMEM | System Memory | 0x1002_0000 | 0x1002_FFFF | 64 KB | 0x0001_0000 | AXI4 (R/W) | Data Memory (Stack, Heap, Sample Staging Buffer)
I2C | Peripherals | 0x4000_0000 | 0x4000_0FFF | 4 KB | 0x0000_1000 | AXI4-Lite | I2C Master/Slave Bus Controller
PWM | Peripherals | 0x4000_2000 | 0x4000_2FFF | 4 KB | 0x0000_1000 | AXI4-Lite | Pulse Width Modulation Waveform Generator
SSD (Seven Segment Display) | Peripherals | 0x4000_4000 | 0x4000_4FFF | 4 KB | 0x0000_1000 | AXI4-Lite | Seven-Segment Display Controller
UART | Peripherals | 0x4000_6000 | 0x4000_6FFF | 4 KB | 0x0000_1000 | AXI4-Lite | 16550-Compatible Serial Communications Port
TIMER | Peripherals | 0x4000_8000 | 0x4000_8FFF | 4 KB | 0x0000_1000 | AXI4-Lite | 24-bit Acquisition Rate Pacing & Countdown Timer
GPIO | Peripherals | 0x4000_A000 | 0x4000_AFFF | 4 KB | 0x0000_1000 | AXI4-Lite | 16-bit Synchronized Input & Output Port
SPI | Peripherals | 0x4000_C000 | 0x4000_CFFF | 4 KB | 0x0000_1000 | AXI4-Lite | SPI Master Controller (ADC acquisition bus)
WATCHDOG | Peripherals | 0x4000_E000 | 0x4000_EFFF | 4 KB | 0x0000_1000 | AXI4-Lite | Hardware Safety Monitor with NMI pre-warning
DMA | DSP & Acquisition | 0x4001_0000 | 0x4001_0FFF | 4 KB | 0x0000_1000 | AXI4-Lite | Autonomous Sample Streaming & Sequencing Engine
FIR | DSP & Acquisition | 0x4001_2000 | 0x4001_2FFF | 4 KB | 0x0000_1000 | AXI4-Lite | 16-Tap Q1.15 Fixed-Point DSP Digital Filter
VGA | Display | 0x4001_4000 | 0x4001_4FFF | 4 KB | 0x0000_1000 | AXI4-Lite | 640x480 @ 60Hz Oscilloscope Display Controller
BUFFER (Sample Buffer) | DSP & Acquisition | 0x4001_6000 | 0x4001_7FFF | 8 KB | 0x0000_2000 | AXI4-Lite (RO) | 4096x16-bit True Dual-Port Oscilloscope RAM
ICCM | Core Internal (VeeR EL2) | 0xEE00_0000 | 0xEE00_FFFF | 64 KB | 0x0001_0000 | Core Internal | Instruction Closely-Coupled Memory (Single-cycle)
DCCM | Core Internal (VeeR EL2) | 0xF004_0000 | 0xF004_FFFF | 64 KB | 0x0001_0000 | Core Internal | Data Closely-Coupled Memory (Single-cycle)
PIC | Core Internal (VeeR EL2) | 0xF00C_0000 | 0xF00C_7FFF | 32 KB | 0x0000_8000 | Core Internal | Programmable Interrupt Controller (31 IRQ sources)

## Peripheral Register Map
Hardware Peripheral Register Specifications (CSRs)
Detailed register offsets, access modes, bitfields, and descriptions for DMA, FIR, VGA, and Sample Buffer.
Peripheral | Base Address | Offset | Register Name | Access | Reset Value | Bits & Fields | Function / Description
DMA | 0x4001_0000 | 0x00 | DMA_CTRL | RW | 0x0000_0000 | [0] START, [1] ABORT | Start transfer (CP6) / Force abort
DMA | 0x4001_0000 | 0x04 | DMA_SRC_ADDR | RW | 0x0000_0000 | [31:0] ADDR | Source pointer (0 = ADC SPI, >0 = Memory)
DMA | 0x4001_0000 | 0x08 | DMA_DST_ADDR | RW | 0x0000_0000 | [31:0] ADDR | Destination pointer in DMEM or SBUF
DMA | 0x4001_0000 | 0x0C | DMA_LEN | RW | 0x0000_0000 | [15:0] LEN | Transfer length in sample units
DMA | 0x4001_0000 | 0x10 | DMA_TIMEOUT | RW | 0x0000_FFFF | [31:0] CYCLES | Cycle timeout budget before TIMEOUT error
DMA | 0x4001_0000 | 0x14 | DMA_STATUS | RO/W1C | 0x0000_0000 | [0] BUSY, [1] DONE, [2] OVF, [3] UNDERRUN, [4] TIMEOUT, [5] ERR | Hardware state and non-fatal error flags
FIR | 0x4001_2000 | 0x00 | FIR_CTRL | RW | 0x0000_0002 | [0] EN, [1] BYPASS | Enable MAC pipeline; Bypass raw samples directly (CP2)
FIR | 0x4001_2000 | 0x04 | FIR_NTAPS | RW | 0x0000_0008 | [5:0] NTAPS | Active filter tap count (up to 16)
FIR | 0x4001_2000 | 0x08 - 0x44 | FIR_COEF0..15 | RW | 0x0000_0000 | [15:0] COEF | 16 programmable signed Q1.15 filter coefficients
FIR | 0x4001_2000 | 0x48 | FIR_STATUS | RO/W1C | 0x0000_0000 | [0] COEF_LOAD_DONE, [1] PIPE_OVF | Filter tap load complete & overflow status
VGA | 0x4001_4000 | 0x00 | VGA_CTRL | RW | 0x0000_0000 | [0] EN, [1] HOLD, [2] GRID_EN | Display enable, screen freeze (CP5), grid overlay
VGA | 0x4001_4000 | 0x04 | VGA_VDIV | RW | 0x0000_0040 | [15:0] VDIV | Volts/Division vertical scale factor
VGA | 0x4001_4000 | 0x08 | VGA_TDIV | RW | 0x0000_0020 | [15:0] TDIV | Time/Division horizontal sweep step
VGA | 0x4001_4000 | 0x0C | VGA_OFFSET | RW | 0x0000_0000 | [15:0] OFFSET (signed) | Vertical trace offset position on screen
VGA | 0x4001_4000 | 0x10 | VGA_TRIG_LEVEL | RW | 0x0000_0000 | [15:0] LEVEL (signed) | Oscilloscope trigger comparator threshold
VGA | 0x4001_4000 | 0x14 | VGA_TRIG_EDGE | RW | 0x0000_0000 | [0] EDGE | Trigger polarity (0 = Rising edge, 1 = Falling edge)
VGA | 0x4001_4000 | 0x18 | VGA_TRIG_HOLDOFF | RW | 0x0000_0010 | [15:0] FRAMES | Holdoff frame count before free-run fallback
VGA | 0x4001_4000 | 0x1C | VGA_STATUS | RO/W1C | 0x0000_0000 | [0] FRAME_DONE, [1] TRIGGERED, [2] NOTRIG | Frame sync, trigger lock, and timeout flags
BUFFER | 0x4001_6000 | 0x0000 - 0x1FFE | SBUF_RAM[0..4095] | RO (via AXI) | 0x0000_0000 | [15:0] SAMPLE | 4096-entry 16-bit dual-port sample buffer RAM
TIMER | 0x4000_8000 | 0x00 | TIMER_CTRL | RW | 0x0000_0000 | [0] EN | Start/stop acquisition countdown timer
TIMER | 0x4000_8000 | 0x04 | TIMER_RELOAD | RW | 0x0000_0000 | [31:0] RELOAD | Sample rate reload divisor for sample_tick
TIMER | 0x4000_8000 | 0x08 | TIMER_COUNT | RO | 0x0000_0000 | [31:0] COUNT | Current live down-counter value
TIMER | 0x4000_8000 | 0x0C | TIMER_STATUS | RO/W1C | 0x0000_0000 | [0] TICK | Acquisition tick flag (cleared on write-1)
WATCHDOG | 0x4000_E000 | 0x00 | WDT_CTRL | RW | 0x0000_0000 | [0] EN | Arm watchdog system monitor
WATCHDOG | 0x4000_E000 | 0x04 | WDT_RELOAD | RW | 0xFFFF_FFFF | [31:0] RELOAD | Countdown timeout period
WATCHDOG | 0x4000_E000 | 0x08 | WDT_KICK | WO | — | [31:0] ANY | Write-any-value reloads watchdog timer
WATCHDOG | 0x4000_E000 | 0x0C | WDT_STATUS | RO | 0x0000_0000 | [0] PREWARN, [1] TRIPPED | Pre-warning NMI and hardware trip status